## 软件测试结果
软件测试结果
测试时间
测试机型 | TD191-B
测试内部版本号 | TD191-B_JACS_V2.2.0
测试外部版本号 | TD191-B_JACS_V1.0.0
样机情况
测试策略 | 1)执行相关测试用例，重点关注功能； 2)webui上功能较多，需要详细测试； 3)各运营商不同场景下速率以及功能需要多和TD191 TMO版本对比，需要满足TMO需求
测试人 | Chloe、Allen、Maggie
测试故障数
说明

## TD191上TMO修改点检查
序号 | TD191 TMO版本上相关修改点 | 测试指导 | 验证人 | 测试结果 | 备注
1 | boot加6s延时解决偶现电脑不能获取ip的问题 | 主要解决在surface go2和部分windows上插着开机20%左右概率无法上网问题 | Chloe、Allen、Maggie |  | 台式windows:测试30次 笔记本：测试30次 surface go2：测试100次
2 | 为android设备上枚举eth0端口，默认预加载mac地址； | 所有Android设备均可用，Chromeos系统也能使用 | Chloe、Allen、Maggie
3 | 删除光盘驱动内容。 | 1、surface go设备上重点测试，主要解决surface go每次重启后网络设备器中网络设备器设备名称都会变的问题 2、未装过驱动的windows电脑多测试---南京 | Chloe、Allen、Maggie
4 | APN最大长度大于等于32位 |  | Chloe、Allen、Maggie

## 测试用例
产品信息 |  | 【频段信息】 LTE-FDD: B1/B2/B3/B4/B5/B7/B8/B12/B13/B17/B20/B66/B71 LTE-TDD: B39/B41(194M) UMTS: B1/2/4/5/8 GSM: 850/900/1800/1900 【支持最大T卡】 32GB
用例编号 | 测试项目 | 测试子项目 | 测试步骤 | 测试指导 | 测试结果 | 备注
1 | 兼容性测试 | Windows上网 | 下载版本后，机器分别插入移动/联通/电信SIM卡， 1）插入Windows笔记本电脑（关闭WIFI），查看电脑是否可以正常上网，插拔是否ok； 2）通过OTG转接线插入Surface2 Go Windows10平板，查看上网、卸载驱动重启平板，是否都能正常识网。 | TMO版本为免驱webui版本，需要卸载驱动验证是否能上网
2 |  | Android上网 | 1、下载版本后（如果用AT命令切过口，需要重新下载版本），机器插入移动/联通或者电信SIM卡（只测试一张即可），插入我司平板(TT800V\TT800Q以及所有无4G模块的平板)、Android手机（关闭WIFI），查看是否可以正常上网，插拔是否ok； 2、Android设备关机，插入TD191开机，检查是否能上网。 备注：以下两种情况Android设备能上网 1）在Linux上使用ifconfig命令，反复插拔TD191，MAC地址固定，即版本中预置了MAC地址的版本，任何Android设备都能上网--比如webui中性版本 2）未预置MAC地址的版本，若使用adb shell dmesg ¦ grep eth查询(无USB口的平板需要抓log查看)，以太网口识别为usb0，不可以上网，识别为eth0,则可以上网，比如TT800V识别为usb0的版本不可以上网，但是识别为eth0的版本可以上网，见后面截图
3 |  | MAC上网 | 下载版本后，机器插入移动/联通或者电信SIM卡（只测试一张即可），插入MAC电脑（关闭WIFI），查看MAC是否可以正常上网，插拔是否ok
4 |  | LINUX机器上网 | 下载版本后，机器插入移动/联通或者电信SIM卡（只测试一张即可），插入ubuntu Linux电脑，查看是否可以正常上网，插拔是否ok
5 | 手动 | 指示灯 | 1）AT+CFUN=0或AT+CFUN=4时关闭指示灯，AT+CFUN=1时恢复 2）开机、搜网、异常时显示红灯 3）2/3G CS驻网时绿灯常亮，2/3G PS上网时绿灯闪烁 AT+JSNT=0,0（还原默认设置） AT+JSNT=2,0（设置GSM only，重启有效，测试完需要还原默认设置） AT+JSNT=3,0（设置WCDMA only，重启有效，测试完需要还原默认设置） AT+JSNT=5,0（设置WCDMA+GSM，重启有效，测试完需要还原默认设置） 4）4G CS驻网时蓝灯常亮，4G PS上网时蓝灯闪烁 | 必创未告知如何切口，不测试
6 | T卡 | T卡 | 将16G/32GB T卡分别插入机器，查看电脑上是否可以正常枚举U盘，能够拷贝文件到U盘
7 | 性能&稳定性 | 百度网盘下载速度 | 机器插入电信/移动或者联通卡，从百度网盘下载版本img文件，查看记录下载速度
8 |  | 视频长保/Ping/FTP综合测试 | ①机器插入电信/移动或者联通卡，长时间连续播放优酷在线视频 ②后台打开cmd窗口，去ping www.baidu.com ③使用ftp软件（ FileZilla）连接服务器 （公网FTP服务器101.36.254.178 端口：60030 用户名：liujuan001 密码：123$%^yhn） 测试至少5个小时，查看在线视频是否可以正常播放，ping是否会断，ftp下载是否断流
9 |  | 睡眠唤醒测试 | 1）将被测机器插入普通笔记本电脑，待可以正常上网后，将电脑手动睡眠，等待5分钟后重新唤醒，观察电脑是否可以正常上网 2）将被测机器插入普通笔记本电脑，将电脑设置为30分钟睡眠待机，待机5个小时以后重新唤醒，观察电脑是否可以正常上网
10 |  | 电脑关机/重启压力测试 | 1）插卡以后插入windows电脑、surface go2、linux电脑 2）电脑连接电源关闭wifi，关机再开机、重启测试各30次 3）检查电脑是否可以上网，设备管理器端口是否正常枚举 4）电脑有驱动、无驱动分别进行验证，并在5台以上windows电脑、2台以上linux电脑验证
11 | webserver | 状态信息检查 | http://192.168.0.1/ 查看界面状态信息：包括SIM卡号码、IMEI、信号强度、频段、cellid、IP地址、外部版本号等信息，和机器外壳信息一致，和当前网络状态一致
12 |  | 网络设置 | 1、修改APN，APN支持大于32位字符输入 2、修改网络模式，4G only、3G only、2G only、自动，修改生效---不同运营商卡不同模式测试时，需要关注频段是否支持，切换时关注灯的状态十分正确 3、打开关闭数据开关，均能生效 4、连接方式更改为手动，重新插拔被测设备，需要手动连网才能打开数据业务；选择连接方式为自动，每次重连设备后能自动打开数据业务 | 灯的要求： Airplane standby mode: no light Booting up: solid red Searching for network: solid red Registered and idle on 2G/3G network: solid green Cellular data active on 2G/3G network: flickering green Registered and idle on 4G network: solid blue Cellular data active on 4G network: flickering blue
13 |  | 高级设置 | 1、PIN码设置验证，打开、关闭、修改PIN码验证 2、本地升级、自动检测新版本功能----待亚马逊服务器搭建后测试 3、DMZ功能
14 | 光盘 | 自安装检查 | 1、PC未安装过JACS数据卡驱动，插入机器（需要将PC上自动播放功能打开） 对于免驱版本，设备插入PC，都会弹出Autoplay窗口 对于不免驱版本，设备首次插入PC，会弹出安装驱动的界面， 2、安装过JACS数据卡驱动的PC，插入机器； 对于免驱版本，设备插入PC，都会弹出Autoplay窗口 对于不免驱版本，设备插入PC，不会弹出安装驱动的界面
15 | 驱动和证书 | 驱动安装和卸载 | 1、使用未安装过JACS数据卡驱动的PC，插入机器，成功安装驱动，进入设备管理器查看，各个口显示正确，对于WebUI版本，能正常上网；对于免驱版本，不安装驱动也能正常上网，设备管理器中显示未安装驱动的标识 2、驱动卸载 win下的卸载： 用户点击“开始”->“程序”菜单，找到软件自带的卸载程序卸载，成功卸载，卸载完查看安装目录下没有残留文件，桌面及开始程序中软件图标均已删除 mac下的卸载： 拔掉测试设备的前提下，用户点击软件自带的卸载程序卸载； 2.点击“卸载”按钮，开始卸载过程，卸载完成，提示“完成”，可以成功卸载软件及驱动程序，卸载完查看安装目录下没有残留文件，drivers里没有残留驱动。
16 |  | 证书检查 | 1、windows电脑安装驱动后，进入C:\Program Files\JACS Driver\Drivers目录下，右击qcser.cat文件，选择属性--数字签名--详细信息---查看证书--证书路径，选择最上面根证书，显示证书状态正常，并且查看证书有效期为10年以上； 2、在至少5台windows电脑上验证证书
17 | 手动 | FOTA | 1）开机1分30秒后如果PS激活了会自动查询下载新版本，如果PS未激活会60秒查询一次，后续6分钟查询一次，没有新版本、升级成功以后改成1个小时查询一次，下载fota包后会自动重启进入recovery升级 2）recovery升级时指示灯会红绿蓝间歇闪烁 3）升级后查看软件版本号是否升级成功 | Amazon Server的FOTA服务器还在搭建中，暂不测试
18 | 自动 | TD191-AutoTestTool | 机器插入电信/移动或者联通卡（美国插入ATT或者TMO卡），执行测试工具，选择默认参数，勾选全部4个测试项，进行测试； | 必创未提供切口方法，不执行该用例
19 | 自动 | TD191-MonitorTool | 不做重启测试及自动化测试时，后台运行TD191-MonitorTool测试工具，查看测试过程中机器是否会异常重启，查看剩余内存、剩余data区空间是否正常 | 必创未提供切口方法，不执行该用例

## TD191_TMO_V1.5.0
Name | TC Name | TC Description | Pre-Conditions | Test Steps | Test Data | Expected Outcome | Actual Outcome | Result | Tester | Test Date | Note
TC-01-01 | Windows 10 (system) | Test the plug and play function on Windows Laptop | Flash the TD191 to Firmware under test | 1. Flash the dongle to Firmware Under test 2. Insert the SIM card into TD191 3. Turn off WIFI on the Laptop 4. Plug the TD191 into the Laptop 5. Open PC dial-up tool and run it. | 1) SIM Card 2) Windows 10 Laptop | The plug and play function should work given the SIM card inserted in the TD191 is active. | Plug and Play feature working properly | Pass | Tianrun | 2022-06-30
TC-01-02 | Data Flow | Test the data flow; play video or browser interent | Flash the TD191 to Firmware under test | 1. Open a browser 2. search www.youtube.com 3. Play any video that is 10 mins long | 1) SIM Card 2) Windows 10 Laptop | User should be able to play video | as expected | Pass | Tianrun | 2022-06-30
TC-02-01 | Windows 7 (Desktop PC) | Test the plug and play function on Desktop PC | Flash the TD191 to Firmware under test | 1. Flash the dongle to Firmware Under test 2. Insert the SIM card into TD191 3. Turn off WIFI on the Desktop PC 4. Plug the TD191 into the Desktop PC | 1) SIM Card 2) Windows Desktop PC | Plug and play function should work given the SIM card inserted in the TD191 is active. | Plug and play works | Not Run | Tianrun | 2022-06-30
TC-02-02 | Data Flow | Test the data flow; play video or browser interent | Flash the TD191 to Firmware under test | 1. Open a browser 2. search www.youtube.com 3. Play any video that is 10 mins long | Winodw 7 laptop | User should be able to run ply the video | Data flow is normal | Not Run | Tianrun | 2022-06-30
TC-03-01 | Mac System | Test the plug and play function on Macbook or other model of apple laptop | Flash the TD191 to Firmware under test | 1. Flash the dongle to Firmware Under test 2. Insert the SIM card into TD191 3. Turn off WIFI on the Macbook System 4. Plug the TD191 into Macbook System | 1) SIM Card 2) Macbook machine | Plug and play function should work given the SIM card inserted in the TD191 is active. | Plug and Play works on MacBook | Not Run | Tianrun | 2022-06-30
TC-04-01 | Linux System | Test the plug and play function on Linux system | Flash the TD191 to Firmware under test | 1. Flash the dongle to Firmware Under test 2. Insert the SIM card into TD191 3. Turn off WIFI on the Linux System 4. Plug the TD191 into Linux System | 1) SIM Card 2) Linux machine | Plug and play function should work given the SIM card inserted in the TD191 is active. | TD191 works as plug and play on Ubuntu 20.04.4 LTS | Pass | Tianrun | 2022-06-30
TC-05-01 | Android System | Test the plug and play function on Android system | Flash the TD191 to Firmware under test | 1. Flash the dongle to Firmware Under test 2. Insert the SIM card into TD191 3. Turn off WIFI on the Android System 4. Plug the TD191 into Android System | 1) SIM Card 2) Android Device | Plug and play function should work given the SIM card inserted in the TD191 is active. | TD191 work on TT800Q
TC-06-01 | Info Check | Check the Manufacturer, Model, etc.. | Flash the TD191 to Firmware under test | 1. Plug in the TD191 into your laptop 2. Open device manager/Modem/ then look for COM number 3. Putty into that port number using serial line connection 4) Type "ATI" and hit enter, note the version number | 1) SIM Card 2) Putty tool | Model and Manufacturere that get printed to DUT | Device info is accurate.
TC-06-02 | IMEI Check | Make sure the IMEI matches to TD191 sticker | Flash the TD191 to Firmware under test | same as above | same as above | IMEI number that gets printed on putty will match to the sticker | IMEI matches
TC-06-03 | Internal Firmware version check | Check the Internal version with AT commands | Flash the TD191 to Firmware under test | 1. plug the TD191 inot your laptop 2. Putty into the TD191 3. Run "AT+JACSVERSION" command, note the version number | same as above | The firmware version should match with internal version | The actual version number is TMO V1.5.0
TC-06-04 | External Firmware version check | Check the External firmware version with AT Commands | Flash the TD191 to Firmware under test | 1. plug the TD191 inot your laptop 2. Putty into the TD191 3. Run "AT+CGMR" command, note the version number | same as above | The firmware version should match with external version | external version is TD191_TMO_ V1.5.0
TC-07-01 | Indicator Light test | Check to see if indicator light is functioning correctly. | Flash the TD191 to Firmware under test | 1) Turn off the indicator when AT + CFUN = 1 and resume when AT + CFUN = 0, and AT+CFUN=1 2) Red light when booting, searching, or abnormal 3) Green light is displayed when 2 / 3G CS is online, green light blinks when 2/3 GPS is online 4) Blue light is displayed when 4G CS is online, blue light is blinked when 4G PS is online | same as above | Blue Light = LTE Green Light = 3G Red Light = No internet | as expected
TC-08-01 | Micro SD + Windows | Test the functionality of Micro SD card on Windows system | Flash the TD191 to Firmware under test | 1) Plug in the Micro SD card into the TD191 2) Plug the TD191 into the Windows Laptop 3) Observe if Micro SD can be accessed or not | Windows Laptop Micro SD card | Files stored in SD card can be accessed in Windows system | Micro SD Card recognizes as storage device
TC-08-02 | Micro SD + Macbook | Test the functionality of Micro SD card on Mac system | Flash the TD191 to Firmware under test | 1) Plug in the Micro SD card into the TD191 2) Plug the TD191 into the Macbook Laptop 3) Observe if Micro SD can be accessed or not | Macbook Laptop Micro SD card | Files stored in SD card can be accessed in MAC system | as expected
TC-08-03 | Micro SD + Linux | Test the functionality of Micro SD card on Linux system | Flash the TD191 to Firmware under test | 1) Plug in the Micro SD card into the TD191 2) Plug the TD191 into the Linux Laptop 3) Observe if Micro SD can be accessed or not | Linux Laptop Micro SD card | Files stored in SD card can be accessed in Linux system | SD Card recognizes as storage device
TC-09-01 | Default + APN + ATT | Test whether or not default APN for AT&T has been pre-loaded | Flash the TD191 to Firmware under test | 1) Insert the AT&T SIM card into the dongle 2) Plug in the dongle into your PC 3) After dongle is connected to LTE network - putty in and look up default APN 4) run AT+CGDCONT? | AT+CGDCONT? | There should be two profile preloaded: Profile 1: broadband | APN is blank.
TC-09-01 | IPV4 | Check for IPV4V6 - IP address | Flash the TD191 to Firmware under test | 1) Plug in the TD191 into the PC 2) Putty into the COM port 3) Run AT+CGDCONT? Commands to find the IP address | AT+CGDCONT? | apn should be with IPV4V6 standard | apn is blank. it is IPV4V6 standard.
TC-09-02 | Customized + APN | Test whether or not customer customized APN is preloaded per their customer requirment | Flash the TD191 to Firmware under test | 1) Insert the Customer SIM card into the dongle 2) Plug in the dongle into your PC 3) After dongle is connected to LTE network - putty in and look up default APN 4) run AT+CGDCONT? | AT+CGDCONT? | There should be a apn profile with customer customized APN preloaded
TC-09-03 | Default APN T-Mobile | Verify that default APN for T-Mobile carrier is prelaoded | Flash the TD191 to Firmware under test | 1) Insert the Customer SIM card into the dongle 2) Plug in the dongle into your PC 3) After dongle is connected to LTE network - putty in and look up default APN 4) run AT+CGDCONT | AT+CGDCONT? | fast.t-mobile.com should be pre-loaded. | blank apn pre-loaded
TC-09-04 | Default APN AT&T | Verify that default APN for AT&T carrier is preloaded | Flash the TD191 to Firmware under test | 1) Insert the Customer SIM card into the dongle 2) Plug in the dongle into your PC 3) After dongle is connected to LTE network - putty in and look up default APN 4) run AT+CGDCONT | AT+CGDCONT? | "broadband" should be pre-loaded | broadband & nxtgenphone preloaded
TC-10-01 | Throughput | Use speedtest.net to run the throughput test | Flash the TD191 to Firmware under test | 1) Insert SIM card into the dongle 2) Plug the dongle in the PC 3) Open browser and go to speedtest.net webpage 4) Click on Go and wait for resutls 5) Record the results | website speedtest.net SIM: AT&T | Compare the results with MF833V. It should be better than MF833V speed. | Please check the throughput sheet
TC-11-01 | Outer SW version | Check the outer SW version. | Flash the TD191 to Firmware under test | 1. Open the webportal 2. Check the device info for outer version | 192.168.225.1:8191 | The outer SW version should be TD191_TMO_V1.5.0 | The outer version is as expected.
TC-11-02 | Internal SW version | Check the Internal SW version | Flash the TD191 to Firmware under test |  |  | The internal SW version should be TMO V1.5.0 | as expected
TC-11-03 | Webserver | Verify that Webserver is added on this firmware. User should be able to add apn and change network mode settings | Flash the TD191 to Firmware under test |  |  | Verify that 192.168.225.1:8191 can access the webserver | User can change the apn
TC-11-04 | Webserver_Network mode | Verify that user is able to change network mode from webserver | Flash the TD191 to Firmware under test |  |  | User should be able to change the network mode from webserver | As expected
TC-11-05 | Webserver_APN Config | Verify that user is able to set APN using webserver | Flash the TD191 to Firmware under test |  |  | User should be able to change the apn from webserver | Able to change the apn from webserver
TC-12-01 | Ubuntu | Verify that webserver can be accessed on ubuntu 18 release | Flash the TD191 to Firmware under test | 1. Plug the TD191 into the Ubuntu based laptop 2. Access the web-browser 3. Type 192.168.225.1:8191 |  | If user enter the correct IP address for webserver, then the user should be able to access the webserver. | Webserver can be accessed.
TC-12-02 | Ubuntu | Verify that webserver can be accessed on ubuntu 20 release | Flash the TD191 to Firmware under test |  |  | If the device is plug into Ubuntu with 20.04 release, then the user should be able to access the webportal on it. | as expected
TC-13-01 | Android OEM | Verify that TD191 works as Plug and Play devices on other OEM android devices | Flash the TD191 to Firmware under test |  |  | TD191 should work as plug and play device
TC-14-01 | AT Commands | Verify that AT+JFACTORYRESET commands is added on this new firmware | Flash the TD191 to Firmware under test | 1. Access the COM port 2. Run the at commands |  | If user run the at+jfactoryreset command, then the TD191 should revert back to default settings | as expected
TC-14-02 | AT Commands | Verify that AT+JFLASH command is added | Flash the TD191 to Firmware under test | 1. Access the COM port 2. Run the at commands |  | If the user run the at+jflash command, then jflash record should print. | at+jflash JSFBAB3YHABBG 2G 1.8V 8-bit OK
TC-14-03 | AT Commands | Verify that AT+ JSNR command is added | Flash the TD191 to Firmware under test | 1. Access the COM port 2. Run the at commands |  | unknown | at+jsnr H022519081800022 OK
TC-14-04 | AT Commands | Verify that AT&T and Firstnet APN is added as a default adpn | Flash the TD191 to Firmware under test | 1. Access the COM port 2. Run the at commands
TC-14-05 | AT Commands | Verify that AT+JFOTATIME is added to change fota scan time | Flash the TD191 to Firmware under test | 1. Access the COM port 2. Run the at commands |  | If the user run the command at+jfotatime, then
TC-14-06 | AT Commands | Verifyt that AT+JREBOOT command is added to reboot the device | Flash the TD191 to Firmware under test | 1. Plug the TD191 2. Access the COM port 3. run the at+jreboot command |  | The device should reboot | as expected
TC-15-01 | Long format APN | Verify that user can add long (20 character or above) apn | Flash the TD191 to Firmware under test | 1. Access the webportal 2. add the long custom apn |  | Weportal should be able to accept 20 charcaters or longer apn | as expected