## 测试结果
软件测试结果
测试时间 | 2023.11.22-2023.11.23
测试机型 | TD0551B-EU
软件版本 | TD0551B-EU_V0202
硬件版本号 | TD0551B-EU_MB_V1.00
样机情况 | 1pcs
测试策略 | 1)此为外购CPE，本次在供应商处测试，样机为手工装配且只有一台，和实际发出样机有区别，第二个软件版本，主要检查上个版本严重问题是否已解决，并确保基本功能无严重故障； 2)特殊功能如UPNP、TR069、端口转发、DMZ等受限于测试条件都不测试，由供应商测试部测试； 3)速率是否满足cat16标准，现网无法验证，需要供应商在实验室测试；射频、协议相关也已盯着供应商测试，我司需获取供应商相关测试报告；
测试人
测试故障数
备注

## 测试内容和测试分工
测试项 | 测试用例数 | 测试人 | 备注
用户说明书检查 |  | / | 供应商还未提供
软件需求检查 |  | Bessy
基本功能摸底1-34 | 35 | Allen
基本功能摸底35-64 | 29 | Chris
LTE速率测试 |  | Allen、Chris

## 软件需求
TD0551B-EU软件需求
Date:2023.11.10
Category | Feature & specification |  | Customer Comments
Basical Information | Model Name/device name | TD0551B-EU
| Form Factor | CPE
Air Interface | Technical Standard | CAT 16 802.11 a/b/g/n/ac
| Frequency | LTE: B1/B3/B5/B7/B8/B20/B41 WCDMA: B1/B5/B8 4X4 MIMO:B1/B3 支持 DL 3CA， 不支持UL CA，详见CA组合表
| WIFI | 2.4GHz&5.8GHz，WIFI 2*2 MIMO，802.11 a/b/g/n/ac, DBDC
Performance | Maximum Data Throughput | LTE CAT 16 FDD-LTE 800Mbps/100Mbps
Software | SW Update | TR069 & Local Update
| WIFI Mode | AP
| WIFI Security | OPEN & WPA-PSK& WPA2-PSK & WPA-PSK/WPA2-PSK;
| SMS | support
| Voice | VoLTE & VOIP，默认volte Emergency call numbers：911、122
| IPv4 | Support IPv4
| IPv6 | Support IPv6
| Firewall | Mac/IP address filter, Port forwarding, WiFi Black/Whilte list | Whitelist URLS 即 IP过滤
| SNTP | Support，默认时区UTC +2:00 (SAST) South African
| DMZ | Support
| APNs | Support DUAL STACK----预置客户APN，APN信息详见后面TAB页
| VPN Pass Through | Support PP2P/L2TP/IPSec
| PLMN | MCC - 655, MNC -10
| TR069 | Support TR-069----需要预置服务器信息？
| SIM Lock | no SIMLOCK
| VPN Pass Through | PP2P/L2TP/IPSec
| HTTP | Support
| ESM | ESM Information Flag - Set to 0
| network mode | Preferred Network Mode - Auto，auto代表4G only
| USSD | support
| LOGO | 使用客户 logo，壳体丝印、机身标、WEBUI和用户说明和快速指南都需要修改
| 软件版本号 | TD0551B-EU V1.0.0-----供应商版本改不了，只要检查不包括供应商信息即可
| 硬件版本号 | V1.0
| fota | 支持，服务器设在哪里？目前红石的服务器在杭州
出厂默认值 | 默认SSID | 4G-CPE-XXXX（XXXX是设备mac后四位） 2.4G和5G SSID相同
| 默认WIFI 密码 | 两个WiFi密码相同且每台设备唯一，长度8位至少包含以下四种字符中的两种： • uppercase letters [A-Z]（除去大写字母O、I） • lowercase letters [a-z]（除去小写字母l） • special characters [e.g. ?, !, $, etc.] • numeric characters [0-9]（除去数字0、1）
| WEBUI登录用户名/密码 | 用户名/密码：admin/admin

## Network Req
Legend |  |  |  |  | FWA (4G / 5G)
Mandatory | X
Optional | O
Preferred | P
Not Applicable | N/A
Excluded | E
Requirement | Sub Category | Owner | Compliance Yes / No | Supplier Comments | 4G | Comments
Network Features
LTE
LTE Support | LTE BAND | RT | Yes |  | X | If device has LTE support it must meet all LTE requirements as per the specification for the device category. If not, ignore the following LTE requirements. The following VoLTE related requirements must be supported by those devices supporting the voice service (otherwise they are N/A). IoT devices recommended to support LTE Cat-1 or better.
Preferred Network Mode - Auto | USER INTERFACE | RT | Yes |  | X | It must not be possible to disable LTE on LTE capable devices. The preferred network mode must be Auto (LTE/WCDMA/GSM or 4G/3G/2G). It must not be possible to select 2G only, 3G only or 2G/3G only options. For 5G capable devices the option to enable/disable 5G-NR may be available.
LTE FDD 2100 (BAND 1) | LTE BAND | RT | Yes |  | X
LTE FDD 1800 (BAND 3) | LTE BAND | RT | Yes |  | X
LTE FDD 900 (BAND 8) | LTE BAND | RT | Yes |  | X
LTE FDD 800 (BAND 20) | LTE BAND | RT | Yes |  | X
LTE TDD 2600+ (BAND 41) | LTE BAND | RT | Yes |  | X | Note that the full IMT2600 B41 (2500MHz to 2690MHz) as allocated by ICASA must be supported; support for a subset of the band is not allowed.
LTE Category 4+ | MOBILE BROADBAND | RT | Yes |  | N/A
LTE Category 6+ | MOBILE BROADBAND | RT | Yes |  | N/A | Mid-tier devices are expected to be Category 6 or higher when used on the MTN SA network i.e. using MTN frequencies.
LTE Category 12+ | MOBILE BROADBAND | RT | Yes | cat16 | X | 5G devices expected to be Category 12 or higher when used on the MTN SA network i.e. when using the MTN network frequency bands. FWA devices are expected to be CAT12 or higher when used on the MTN SA network i.e. when using MTN frequencies, with simultaneous support for both 4x4 MIMO (on B1 & B3) and carrier-aggregation.
LTE Category 1 (Rel.10/Rel.12 MTC Cat.1) | MOBILE BROADBAND | RT | Yes |  | N/A | Specific device category for M2M (Cat 4 acceptable in lieu of Cat 1)
Downlink 256 QAM | MOBILE BROADBAND | RT | Yes |  | X | This requires downlink CAT 11+ devices
Uplink 64 QAM | MOBILE BROADBAND | RT | Yes |  | X | 3GPP TS 36.306v14.4 allows DL CAT 4 + UL CAT 5 with UL 64 QAM, hence low to mid-tier devices now expected to support UL 64 QAM
Uplink 256 QAM | MOBILE BROADBAND | RT | No |  | P | Flagship devices preferred to support UL 256 QAM
4x4 Downlink MIMO (B1, B3) | MOBILE BROADBAND | RT | Yes |  | X | Note: 5G Mifi/CPE devices must support 4x4 MIMO on B1 & B3. 5G FWA CPEs must support 4x4 MIMO on B1 & B3 (preferred for B41 too).
Transmission Mode 9 (TM-9) | MOBILE BROADBAND | RT | No |  | P | Downlink Transmission Mode 9
Uplink Carrier Aggregation | MOBILE BROADBAND | RT | Yes |  | P | Uplink CA support prefered for Flagship devices
2CC Downlink Carrier Aggregation | MOBILE BROADBAND | RT | Yes |  | X | Refer to Carrier Aggregation sheet for full band combinations. Mid-Tier devices must support 2CC with at least CA_1A-3A, CA_41C, CA_3A-8A, CA_3A-20A and CA_3A-41A support. 4G FWA CPEs must support at least 2CC with 4x4 MIMO on at least the PCC carrier (for B1, B3) in the CA combinations indicated above.
3CC Downlink Carrier Aggregation | MOBILE BROADBAND | RT | Yes |  | P | Refer to Carrier Aggregation sheet for full band combinations. Flagship devices must support 3CC+ with at least CA_1A-3A-8A, CA_1A-3A-20A, CA_1A-3A-41A, CA_1A-41C, CA_3A-41C. 5G FWA CPEs must support at least 3CC with 4x4 MIMO on at least two carriers (for B1, B3) in the CA combinations indicated above.
4CC Downlink Carrier Aggregation | MOBILE BROADBAND | RT | No |  | O | Preferred 4CC Carrier Aggregation combinations include CA_1A-3A-41C, CA_1A-3A-3A-41A.
HPUE (BAND 41) | MOBILE BROADBAND | RT | No |  | P | High Power User Equipment (HPUE) preferred to be supported on LTE bands as permitted by ICASA - in particular the IMT2600 RFSAP allows for Band 41 Power Class 2 (PC2) allowing the UE to transmit with up to 26dBm.
CSFB with SI (RIM) | LTE FEATURES | RT | Yes | Can be increased | X | CS Fallback to GERAN/UTRAN with System Information
Short + Long C-DRX Cycle | LTE FEATURES | RT | Yes |  | X
ANR | LTE FEATURES | RT | Yes |  | P | Intra-Freq, Inter-Freq and Inter-RAT.
VoLTE | LTE FEATURES | RT |  |  | X | Implicitly incudes RoHC, RLC UM, TTI Bundling, SPS, SRVCC & GSMA IR.92v10+ compliance; see detailed requirements in the VoLTE+VoWiFi sheet. The MTN SA VoLTE profile must be included in all open market/market specific software releases for VoLTE approved devices. VoLTE must be enabled by default in all LTE devices supporting voice. It must not be possible to disable VoLTE in the user interface.
ViLTE | LTE FEATURES | RT |  |  | E | ViLTE must not be supported by the device.
VoLTE : AMR-WB | VoLTE FEATURES | RT |  |  | X | All AMR-WB codec rates must be supported on VoLTE (as per GSMA IR.92) - see VoLTE+VoWiFi sheet
VoLTE : EVS | VoLTE FEATURES | RT |  |  | P | EVS 13.2 WB Channel Aware mode must be supported, SWB required for Flagship devices, otherwise preferred, max bit rate of 24.4kbps - see VoLTE+VoWiFi sheet
VoLTE : aSRVCC, bSRVCC, eSRVCC | VoLTE FEATURES | RT |  |  | X | SRVCC PS-CS transfer of a call in alerting phase, SRVCC PS-CS transfer of an originating call in pre-alerting phase & mid-call feature during SRVCC handover
VoLTE : VoLTE <-> VoWiFi Mobility | VoLTE FEATURES | RT |  |  | N/A | Required if UE supports both VoLTE and VoWiFi - see VoLTE+VoWiFi sheet
ESM Information Flag - Set to 0 | LTE FEATURES | RT | Yes |  | X | Should ESM information flag = 1, device MUST respond with UI defined APN. APN hardcoding forbidden. For PAP/CHAP auth, username+password must be included.
ESM back-off timer - T3396 | LTE FEATURES | RT | Yes |  | X | The UE must support T3396 IE in PDN Connectivity Reject with cause values #8, #27, #32 & #33 as per 3GPP Release 12+ TS 24.301, including that if the T3396 IE is not included in a PDN Connectivity Reject then the UE must apply a default value of 12 minutes for the ESM back-off timer
Hash-MME Security Enhancement | LTE FEATURES | RT | Yes |  | X | LTE/NR devices must appropriately handle the Hash-MME IE included in the Security Mode command message sent to the UE and the IMEISV must be included in the Security Mode Complete message when requested by the MME in the Security Mode Command.
MDT Standalone GNSS-Location | LTE FEATURES | RT | No |  | N/A | 3GPP (37.320) Minimisation of Drive Tests (MDT) functionality support - UE support for including GPS location information in measurement reports
eDRX | LTE FEATURES | RT |  |  | O
PSM | LTE FEATURES | RT |  |  | O
CE Level 1-3 | LTE FEATURES | RT |  |  | N/A
CE Mode A | LTE FEATURES | RT |  |  | N/A
CE Mode B | LTE FEATURES | RT |  |  | N/A
5G-NR
5G-NR Support | 5G-NR BAND | RT |  |  | O | If device has NR support it must meet all NR requirements. If not, ignore the following NR requirements.
5G-NR FDD 800 (n20) | 5G-NR BAND | RT |  |  | P | DSS must also be supported for this band
5G-NR FDD 900 (n8) | 5G-NR BAND | RT |  |  | P | DSS must also be supported for this band
5G-NR FDD 1800 (n3) | 5G-NR BAND | RT |  |  | X | DSS must also be supported for this band
5G-NR FDD 2100 (n1) | 5G-NR BAND | RT |  |  | X | DSS must also be supported for this band
5G-NR FDD 2100 (n1 25/30MHz BW) | 5G-NR BAND | RT |  |  | P | DSS must also be supported for this band. The 25MHz and 30MHz channel bandwidths must be supported for n1 (introduced in 3GPP Rel. 16)
5G-NR TDD 2600 (n41) | 5G-NR BAND | RT |  |  | X | The full n41 frequency range must be supported (2500MHz - 2690MHz)
5G-NR TDD 3500 (n78) | 5G-NR BAND | RT |  |  | X | The full n78 frequency range must be supported (3300MHz - 3800MHz)
NSA Mode (EN-DC) | 5G-NR FEATURES | RT |  |  | X | 5G Non-Standalone (NSA) Mode (Option 3x in particular) - refer to the '5G Dual Connectivity' sheet for specific combinations required. B3 must be supported as LTE PCC anchor with B41 LTE PCC anchor support preferred.
SA Mode | 5G-NR FEATURES | RT |  |  | P | 5G Standalone (SA) Mode
Split-DRB with DL data on MCG & SCG paths | 5G-NR FEATURES | RT |  |  | X | Support for DL transmission via both MCG path and SCG path of split-DRB for all supported EN-DC combinations in the '5G Dual Connectivity' sheet
Split-DRB with UL data on MCG & SCG paths | 5G-NR FEATURES | RT |  |  | X | Support for UL transmission via both MCG path and SCG path of split-DRB for all supported EN-DC combinations in the '5G Dual Connectivity' sheet
Dynamic Power Sharing (DPS) | 5G-NR FEATURES | RT |  |  | P | Uplink dynamic power sharing (DPS) must be supported by NSA UEs
Downlink 256 QAM (FR1) | 5G-NR FEATURES | RT |  |  | X | For all sub-6 GHz bands; for mmWave bands 64 QAM support required
Uplink 256 QAM (FR1) | 5G-NR FEATURES | RT |  |  | P | For all sub-6 GHz bands; for mmWave bands 64 QAM support required
Downlink 4x4 MIMO (FR1) | 5G-NR FEATURES | RT |  |  | X | For all sub-6 GHz bands; for mmWave bands Downlink 2x2 MIMO support required
Uplink 2x2 MIMO | 5G-NR FEATURES | RT |  |  | P | 5G CPEs for FWA should support uplink 2x2 MIMO
1T4R SRS Tx Switching | 5G-NR FEATURES | RT |  |  | X | NR devices to support 1T4R SRS Tx switching; the performance of 1T2R SRS Tx switching is sub-optimal. Compulsory for n78. Preferred for n41.
DSS FDD | 5G-NR FEATURES | RT |  |  | X | Support for 4G/5G Dynamic Spectrum Sharing (DSS) in FDD bands.
DSS TDD | 5G-NR FEATURES | RT |  |  | P | Support for 4G/5G Dynamic Spectrum Sharing (DSS) in TDD bands.
UE 5G Status/Icon Indicator | 5G-NR FEATURES | RT |  |  | X | Refer to '5G Icon' sheet for preferred 5G Icon Display Criteria (with reference to 5G Status Indicator (5GSI) as per GSMA recommendation: https://www.3gpp.org/ftp/Inbox/LSs_from_external_bodies/GSMA%205GSI/)
Wi-Fi
Wi-Fi Support | WIFI FEATURES | RT/TES | Yes |  | X | If the device has Wi-Fi support it must support all of the Wi-Fi requirements below, if not these can be ignored.
IEEE 802.11 b/g/n | WIFI FEATURES | RT/TES | Yes |  | X
IEEE 802.11 e (QoS Enhancements) | WIFI FEATURES | RT/TES | Yes |  | X | Set of QoS parameters for MAC layer enhancements for delay sensitive applications
IEEE 802.11 i (WPA2) | WIFI FEATURES | RT/TES | Yes |  | X | Wi-Fi Protected Access II (WPA2)
IEEE 802.11 bgn (WiFi 4) | WIFI FEATURES | RT/TES | Yes |  | X
IEEE 802.11 ac (WiFi 5) | WIFI FEATURES | RT/TES | Yes |  | X
IEEE 802.11 ax (WiFi 6) | WIFI FEATURES | RT/TES | No |  | P
Wi-Fi Certified n/ac/6 | WIFI CERTIFICATION | RT/TES | Yes | 认证需要重新做 | X | All 5G capable devices supporting WiFi are required to be Wi-Fi Certified from the Wi-Fi alliance" (https://www.wi-fi.org/certification) "Wi-Fi CERTIFIED ac" required for IEEE 802.11 ac capable devices, and Wi-Fi CERTIFIED 6™ required for IEEE 802.11ax capable devices WiFi Certification status must be communicated for all devices.
2.4 GHz | WIFI BAND | RT/TES | Yes |  | X | For Smartphones this applies to both using a WiFi network and creating a WiFi hotspot
5 GHz | WIFI BAND | RT/TES | Yes |  | X | For Smartphones this applies to both using a WiFi network and creating a WiFi hotspot
VoWiFi | WIFI FEATURES | RT |  |  | N/A | "Mass Market" smartphones should support VoWiFi. The detailed parameters for VoWiFi can be found in the VoLTE+VoWiFi sheet The SA VoWiFi profile must be included in all open market/market specific software releases for VoWiFi approved devices.
VoWiFi: ePDG Support (with IMS) | 3GPP FEATURES | RT |  |  | N/A | For VoWiFi via untrusted networks (S2b)
GENERAL
USIM Support | 3GPP FEATURES | RT | Yes |  | X
USSD | 3GPP FEATURES | RT | Yes |  | X
SMS | 3GPP FEATURES | RT | Yes |  | X | USSD over IMS (USSI) to be introduced in 2022 Q2; 4G devices required to support USSI once commercialised.
MMS | 3GPP FEATURES | RT | No |  | N/A | 4G devices required to support SMS over IMS
IPv4v6 Dual stack | MISCELLANEOUS | RT | Yes |  | P
RJ11 port | MISCELLANEOUS | RT | Yes |  | O | If voice is supported via RJ11 port then VoLTE must be supported
RJ45 Gigbit Ethernet | MISCELLANEOUS | RT | Yes |  | X | 4 ports preferred
Whitelist URLS | MISCELLANEOUS | RT | Yes |  | X
Google Mobile Services | CERTIFICATION | RT |  |  | N/A | If the device runs the Android OS
GSMA TAC code | CERTIFICATION | RT | Yes |  | X | GSMA issues (verified) TAC code
ICASA Approval | CERTIFICATION | RT | Yes |  | X
CE | CERTIFICATION | RT | Yes |  | X
Emergency call numbers | 3GPP FEATURES | RT | Yes |  | O
TR-069 | MISCELLANEOUS | TES | Yes | 需客户提供相关参数列表 | X | Refer to TR-069 sheet for detailed requirements for remote management of CPEs; in particular for FWA (Fixed-LTE/NR).
External Antenna ports | MISCELLANEOUS | RT | Yes |  | X | For FWA at least two external antenna ports required for 4x2 MIMO to be supported via external antennas for customers in poor coverage.
GPON Feature (defined by TES department) | WIFI FEATURES | TES |  |  | N/A | ONT linked to OLT
PAP | MISCELLANEOUS |  |  |  | P | Password authentication protocol (PAP) used to authenticate PPP sessions.
CHAP | MISCELLANEOUS |  |  |  | P | Challenge handshake authentication protocol (CHAP) used to authenticate PPP sessions.

## LTE CA
NOTE: Device should support the following band combinations where LTE Carrier Aggregation is required as per the Device Category/CA capability required (2CC, 3CC, 4CC or 5CC band combinations). Refer to the DL Priority and UL Priority columns for the corresponding Downlink and Uplink CA band combination support requirements.
E-UTRA CA Configuration | Uplink CA configurations | E-UTRA Band No. | E-UTRA | Bandwidths (MHz) | [5 empty] | Maximum Aggregated Bandwidth (MHz) | Bandwidth Combination Set | Uplink CA Capability | 3GPP Release | DL Priority | UL Priority | Compliance Yes / No | Supplier Comments
|  |  | Band MHz | 1.4 | 3 | 5 | 10 | 15 | 20 | [8 empty] | Legend
CA_1A-1A-3A | - | 1 | 2100 |  |  | X | X | X | X | 60 | 0 | No | 14.4 | P |  | Yes |  | Mandatory | X
|  | 1 | 2100 |  |  | X | X | X | X | [8 empty] | Preferred | P
|  | 3 | 1800 |  |  | X | X | X | X | [8 empty] | Optional | O
CA_1A-1A-3A-3A | - | 1 | 2100 |  |  | X | X | X | X | 80 | 0 | No | 16.4 | P | - | No
|  | 1 | 2100 |  |  | X | X | X | X
|  | 3 | 1800 |  |  | X | X | X | X
|  | 3 | 1800 |  |  | X | X | X | X
CA_1A-3A | CA_1A-3A | 1 | 2100 |  |  | X | X | X | X | 40 | 0 | Yes | 12.5 | X | P | Yes
|  | 3 | 1800 |  |  | X | X | X | X
CA_1A-3A-3A | CA_1A-3A | 1 | 2100 |  |  | X | X | X | X | 60 | 0 | Yes | 14.3 | X | P | Yes
|  | 3 | 1800 |  |  | X | X | X | X
|  | 3 | 1800 |  |  | X | X | X | X
CA_1A-3A-3A-8A | CA_1A-3A CA_1A-8A CA_3A-8A | 1 | 2100 |  |  | X | X | X | X | 70 | 0 | Yes | 14.3 | P | P | No
|  | 3 | 1800 |  |  | X | X | X | X
|  | 3 | 1800 |  |  | X | X | X | X
|  | 8 | 900 |  |  |  | X | X
CA_1A-3A-3A-8A-41A | CA_1A-3A CA_1A-8A CA_3A-8A | 1 | 2100 |  |  | X | X | X | X | 90 | 0 | Yes |  | P | P | No
|  | 3 | 1800 |  |  | X | X | X | X
|  | 3 | 1800 |  |  | X | X | X | X
|  | 8 | 900 |  |  |  | X | X
|  | 41 | 2600 TDD |  |  | X | X | X | X
CA_1A-3A-3A-8A-41C | CA_1A-3A CA_1A-8A CA_3A-8A | 1 | 2100 |  |  | X | X | X | X | 110 | 0 | Yes |  | P | P | No
|  | 3 | 1800 |  |  | X | X | X | X
|  | 3 | 1800 |  |  | X | X | X | X
|  | 8 | 900 |  |  |  | X | X
|  | 41 | 2600 TDD | 41C BCS 0
CA_1A-3A-3A-20A | - | 1 | 2100 |  |  | X | X | X | X | 80 | 0 | No | 15.3 | P | - | No
|  | 3 | 1800 |  |  | X | X | X | X
|  | 3 | 1800 |  |  | X | X | X | X
|  | 20 | 800 |  |  | X | X | X | X
CA_1A-3A-8A | CA_1A-3A CA_1A-8A CA_3A-8A | 1 | 2100 |  |  | X | X | X | X | 50 | 0 | Yes | 12.5 | X | - | Yes
|  | 3 | 1800 |  |  | X | X | X | X
|  | 8 | 900 |  | X | X | X
|  | 1 | 2100 |  |  | X | X |  |  | 40 | 1 | Yes | 12.5
|  | 3 | 1800 |  |  | X | X | X | X
|  | 8 | 900 |  | X | X | X
|  | 1 | 2100 |  |  | X | X | X |  | 40 | 2 | Yes | 12.5
|  | 3 | 1800 |  |  | X | X | X
|  | 8 | 900 |  | X | X | X
|  | 1 | 2100 |  |  | X | X | X | X | 50 | 3 | Yes | 13.2
|  | 3 | 1800 |  |  | X | X | X | X
|  | 8 | 900 |  |  | X | X
CA_1A-3A-8A-20A | - | 1 | 2100 |  |  | X | X | X | X | 70 | 0 | No | 15.3 | p | - | No
|  | 3 | 1800 |  |  | X | X | X | X
|  | 8 | 900 |  |  | X | X
|  | 20 | 800 |  |  | X | X | X | X
CA_1A-3A-8A-41A | CA_1A-3A | 1 | 2100 |  |  | X | X | X | X | 70 | 0 | Yes |  | P | P | No
|  | 3 | 1800 |  |  | X | X | X | X
|  | 8 | 900 |  |  | X | X
|  | 41 | 2600 TDD |  |  | X | X | X | X
CA_1A-3A-8A-41C | CA_1A-3A | 1 | 2100 |  |  | X | X | X | X | 90 | 0 | Yes |  | P | P | No
|  | 3 | 1800 |  |  | X | X | X | X
|  | 8 | 900 |  |  | X | X
|  | 41 | 2600 TDD | 41C BCS 0
CA_1A-3A-20A | CA_1A-3A CA_1A-20A CA_3A-20A | 1 | 2100 |  |  | X | X | X | X | 60 | 0 | Yes | 12.5 | X | P | Yes
|  | 3 | 1800 |  |  | X | X | X | X
|  | 20 | 800 |  |  | X | X | X | X
CA_1A-3A-41A | CA_1A-3A | 1 | 2100 |  |  | X | X | X | X | 60 | 0 | Yes | 14 | X | P | Yes
|  | 3 | 1800 |  |  | X | X | X | X
|  | 41 | 2600 TDD |  |  | X | X | X | X
CA_1A-3A-41C | CA_1A-3A | 1 | 2100 |  |  | X | X | X | X | 80 | 0 | Yes | 15.3 | X | P | Yes
|  | 3 | 1800 |  |  | X | X | X | X
|  | 41 | 2600 TDD | 41C BCS 0
CA_1A-3A-41D | CA_1A-3A | 1 | 2100 |  |  | X | X | X | X | 100 | 0 | Yes | 15.3 | P | P | No
|  | 3 | 1800 |  |  | X | X | X | X
|  | 41 | 2600 TDD | 41D BCS 0
CA_1A-8A | CA_1A-8A | 1 | 2100 |  |  | X | X | X | X | 30 | 0 | Yes | 12 | X | P | Yes
|  | 8 | 900 |  |  | X | X
|  | 1 | 2100 |  |  | X | X |  |  | 20 | 1 | Yes | 12
|  | 8 | 900 |  |  | X | X
|  | 1 | 2100 |  |  | X | X | X | X | 30 | 2 | No | 12.5
|  | 8 | 900 |  | X | X | X
CA_1A-20A | - | 1 | 2100 |  |  | X | X | X | X | 40 | 0 | No | 12.4 | P | - | Yes
|  | 20 | 800 |  |  | X | X | X | X
CA_1A-41A | CA_1A-41A | 1 | 2100 |  |  | X | X | X | X | 40 | 1 | Yes | 15.3 | X | P | Yes
|  | 41 | 2600 TDD |  |  | X | X | X | X
CA_1A-41C | - | 1 | 2100 |  |  | X | X | X | X | 60 | 0 | Yes | 12.6 | X | - | Yes
|  | 41 | 2600 TDD | 41C BCS 1
CA_1A-41D | - | 1 | 2100 |  |  | X | X | X | X | 80 | 0 | Yes | 15.3 | O | - | No
|  | 41 | 2600 TDD | 41D BCS 0
CA_3A-3A | - | 3 | 1800 |  |  | X | X | X | X | 40 | 0 |  | 12.2 | p | - | Yes
|  | 3 | 1800 |  |  | X | X | X | X
|  | 3 | 1800 |  |  | X | X |  |  | 30 | 1 |  | 13
|  | 3 | 1800 |  |  | X | X | X | X
CA_3A-3A-8A | CA_3A-8A | 3 | 1800 |  |  | X | X | X | X | 50 | 0 | Yes | 13 | X | p | Yes
|  | 3 | 1800 |  |  | X | X | X | X
|  | 8 | 900 |  |  | X | X
|  | 3 | 1800 |  |  | X | X |  |  | 40 | 1 | Yes | 13
|  | 3 | 1800 |  |  | X | X | X | X
|  | 8 | 900 |  |  | X | X
CA_3A-3A-20A | - | 3 | 1800 |  |  | X | X | X | X | 60 | 0 | Yes | 14 |  | -
|  | 3 | 1800 |  |  | X | X | X | X |  |  |  |  | X
|  | 20 | 800 |  |  | X | X | X | X
CA_3A-3A-41A | - | 3 | 1800 |  |  | X | X | X | X | 60 | 0 | No | 14.4 | X | -
|  | 3 | 1800 |  |  | X | X | X | X
|  | 41 | 2600 TDD |  |  | X | X | X | X
CA_3A-8A | CA_3A-8A | 3 | 1800 |  |  |  | X | X | X | 30 | 0 | Yes | 11.3 | X | P | Yes
|  | 8 | 900 |  |  | X | X
|  | 3 | 1800 |  |  |  | X |  |  | 20 | 1 | Yes | 11.3
|  | 8 | 900 |  |  | X | X
|  | 3 | 1800 |  |  | X | X | X | X | 30 | 2 | No | 12.5
|  | 8 | 900 |  | X | X | X
|  | 3 | 1800 |  |  | X | X | X | X | 30 | 3 |  | 13
|  | 8 | 900 |  |  | X | X
CA_3A-20A | CA_3A-20A | 3 | 1800 |  |  | X | X | X | X | 30 | 0 | Yes | 11.2 | X | p | Yes
|  | 20 | 800 |  |  | X | X
|  | 3 | 1800 |  |  | X | X | X | X | 40 | 1 | Yes | 12.4
|  | 20 | 800 |  |  | X | X | X | X
CA_3A-41A | CA_3A-41A | 3 | 1800 |  |  | X | X | X | X | 40 | 0 | Yes | 13.2 | X | P | Yes
|  | 41 | 2600 TDD |  |  | X | X | X | X
CA_3A-41C | CA_3A-41A CA_3A-41A 41C | 3 | 1800 |  |  | X | X | X | X | 60 | 0 | Yes | 13.2 | X | P | Yes
|  | 41 | 2600 TDD | 41C BCS 0
CA_3A-41D | CA_3A-41A 41C | 3 | 1800 |  |  | X | X | X | X | 80 | 0 | Yes | 14 | O | O | No
|  | 41 | 2600 TDD | 41D BCS 0
CA_8A-41A | CA_3A-41A | 8 | 900 |  |  | X | X |  |  | 30 | 1 | Yes | 14.2 | P | P | No
|  | 41 | 2600 TDD |  |  | X | X | X | X
CA_8A-41C | - | 8 | 900 | X | X | X | X |  |  | 50 | 0 | No | 13 | P | - | No
|  | 41 | 2600 TDD | 41C BCS 3
CA_8A-41D | - | 8 | 900 | X | X | X | X |  |  | 70 | 0 | No | 14.1 | O | -
|  | 41 | 2600 TDD | 41D BCS 0
CA_20A-41A | - | 20 | 800 |  |  | X | X | X | X | 40 | 0 | No | 16.6 | P | -
|  | 41 | 2600 TDD |  |  | X | X | X | X
CA_20A-41C | - | 20 | 800 |  |  | X | X | X | X | 60 | 0 | No | 16.6 | P | -
|  | 41 | 2600 TDD | 41C BCS 1
CA_41C | CA_41C | 41 | 2600 TDD |  |  | X | X | X | X | 40 | 0, 1, 2, 3 | Yes | 11.0, 12.4, 13.0 | X | P | Yes
|  | 41 | 2600 TDD |  |  | X | X | X | X
CA_41D | CA_41C CA_41D | 41 | 2600 TDD |  |  |  | X | X | X | 60 | 0 | Yes | 12.4 | O | O
|  | 41 | 2600 TDD |  |  |  | X | X | X
|  | 41 | 2600 TDD |  |  |  | X | X | X

## APN List
MTN
The yellow items are mandatory to fill, and APN Internet can be automatically obtained from network. For the multiple APNs which have a same MCC/MNC, please confirm which one is set as default.
|  |  |  | Profile name can NOT be duplicated if they have the same MCC/MNC. |  | If username and password are NOT required, then set authentication as None. If username and password are required, please set authentication as one of the followings：CHAP, PAP or Automatic. |  |  | Choose one of the followings： V4、V6 or V4/V6
| Carrier/operator | MCC | MNC | Profile Name | APN Internet | Username | Password | Authentication | Protocol
Primary |  | 655 | 10 | MTN Internet | mymtnhome | - | - | None | IPv4/IPv6
|  | 655 | 10 | MTN Home | mymtnhome | - | - | None | IPv4/IPv6
|  | 655 | 10 | MTN Business | businessbb.lte | - | - | None | IPv4/IPv6
ionline还未提供

## 基本功能摸底
项目信息 |  | 支持频段：LTE: B1/B3/B5/B7/B8/B20/B41 WCDMA: B1/B5/B8 webui：http://192.168.1.1 用户名和密码：admin/admin
| 测试菜单 | 测试项 | 要求 | 测试结果 | 备注
1 | 基本功能 | 软件版本检查
2 |  | 版本升级 | 不测
3 |  | 硬件版本检测 | 目前不对
4 |  | IMEI号检查
5 |  | SN号检查 | 机身标贴和webui显示一致
6 |  | MAC地址 | 机身标贴和webui显示一致
7 |  | 配置检查
8 |  | 我司logo检查 | 机身、包装盒和webui上均为客户Logo，不能出现合作公司logo
9 |  | 开机检查
10 |  | 开机速度
11 |  | 关机速度
12 |  | SIM卡识别(三大运营商卡) | 不支持热插拔
13 |  | 无卡模式
14 |  | 电源充电器 | 充电器标贴为英文，充电器符合目标市场要求，比如美国用美标充电器，欧洲用欧标充电器
15 |  | 异常测试
16 |  | 开机
17 |  | 关机
18 | Home&状态信息 | 登陆 | 各个页面均需检查网页布局
19 |  | 网络信息 | 插入不同运营商测试卡，运营商显示正确、IP地址等都显示正确
20 |  | WIFI信息正确 | 初始SSID和密码和标贴一致 4G-CPE-XXXX（XXXX是设备mac后四位） 2.4G和5G SSID相同
21 |  | 客户端信息 | 显示正确
22 |  | 设备信息 | IMEI、SN等与标贴一致 无供应商相关信息
23 |  | 设备状态
24 | LTE网络 | 开关数据连接
25 |  | 手动/自动找网
26 |  | LTE设置
27 |  | APN管理
28 |  | RF参数信息 | RSRP、SINR和实际相符，与对比机在同一地点对比
29 |  | PIN码管理
30 | WLAN | 基本设置
31 |  | 高级设置
32 |  | 2.4Gwifi | 802.11 a/b/g/n都ok
33 |  | 5Gwifi | 802.11 a/n/ac都ok
34 |  | WIFI MAC地址过滤 | 设置白名单和黑名单后都能成功过滤
35 | VOLTE | VOIP设置 | VOIP功能需要搭建服务器测试，由供应商完成验证
36 |  | 注册状态
37 |  | 电话号码显示
38 |  | 4G通话 | 三大运营商卡都需要测试 主叫、被叫都需测试
39 |  | 紧急呼叫 | 122、911
40 |  | 呼叫转移 | 上个版本需求不支持-需和美格再次确认
41 |  | 三方通话 | 美格是R+0 R+1 R+2 R+3
42 |  | 呼叫保持
30 | 短信 | 收发短信
31 |  | 短信设置
32 |  | 收件箱/发件箱/草稿箱
33 | USSD | USSD指令发送，响应正确
34 | 安全 | MAC过滤
35 |  | IP过滤
36 |  | 诊断
37 |  | 端口转发 | 无法测试，供应商验证
38 |  | DMZ
39 |  | UPnP
40 | 管理 | NTP | 时间同步正确
41 |  | 设备信息 | IMEI、SN等与标贴一致
42 |  | 设备状态
43 |  | 统计 | 上传和下载数据量和实际使用量吻合
44 |  | system log
45 |  | system Admin | 密码修改成功
46 |  | 升级
47 |  | 重启&恢复出厂
48 | 指示灯和按键 | POWER LED
49 |  | LTE LED
50 |  | WAN/LAN灯
51 |  | WLAN LED
52 |  | 信号强度标识
53 |  | POWER 键
54 |  | WPS
55 |  | USB口
56 |  | Reset键
57 | 稳定性 | 信号稳定性 | 有无掉网
58 |  | wifi稳定性 | 辅测机连接无断连或者断网
59 | 速率测试 | SIM转lan速率 | 结果填后面TAB页
60 |  | WIFI速率 | 供应商在屏蔽房测试
61 | 压力测试 | 开关机压力测试 | 开关机10次
62 |  | 压力卡插拨
63 |  | 长时间挂网 (电脑连设备的WIFI,然后ping www.baidu.com -t) | 测一晚上
64 |  | 长时间挂网 (电脑通过网线连接设备，然后ping www.baidu.com -t) | 测一晚上

## sim转RNDIS速率
LTE规格： 4G LTE-CAT 16 FDD-LTE(DL/UL) 10000Mbps/50Mbps DC-HSPA+ (DL/UL) 42/5.76Mbps 备注：该机器为cat16，需要和领佳CAT12 CPE进行速率对比，理论上CAT16速率优于CAT12机器。实际是否能达到CAT16指标，需要在实验室用仪表进行测试；上个版本已在美格Keysight E7515B UXM 5G仪表下看到物理速率结果，性能基本达标
测试方法：通过网线连接PC，测试机和对比机在相同频段，使用speedtest网站测试
|  | 被测样机1 IMEI： |  | 对比机1： IMEI： |  | 被测样机/对比机
电信测试点 | 测试次数 | DL | UL | DL | UL | DL | UL
-72db≤RSRP≤-68db SINR：20-24 中强场 | 1
2
3
4
5
AVG
测试方法：通过网线连接PC，测试机和对比机在相同频段，使用speedtest网站测试
|  | 被测样机1 IMEI： |  | 对比机1： IMEI： |  | 被测样机/对比机
移动测试点 | 测试次数 | DL | UL | DL | UL | DL | UL
-74db≤RSRP≤-70db SINR：10-25 中强场 | 1
2
3
4
5
AVG
测试方法：通过网线连接PC，测试机和对比机在相同频段，使用speedtest网站测试
|  | 被测样机1 IMEI： |  | 对比机1： IMEI： |  | 被测样机/对比机
联通测试点 | 测试次数 | DL | UL | DL | UL | DL | UL
-71db≤RSRP≤-65db SINR：17-20 中强场 | 1
2
3
4
5
AVG
结论：

## 故障列表
故障号 | 故障主题 | 故障描述 | 模块 | 发现人 | 发现版本号 | 严重程度 | 责任人 | 故障状态 | 备注
1 | 【网络】【手动测试】使用联通卡重启设备或插拔网线后偶现无法上网 | 测试步骤： 1、插入联通卡 2、在webui中重启设备 3、查看是否正常上网 预期测试结果：可以正常上网 实际测试结果：无法上网 复现概率：1/5 | 网络 | chris | TD0551B-EU_V0101 | B-严重
2 | 【webui】【手动测试】webui使用过程中语言自动变成法语 | 测试步骤： 1、正常使用webui 预期测试结果：无异常现象 实际测试结果：语言自动变成法语 复现概率：1/20 | webui | chris | TD0551B-EU_V0101 | C-一般
3 | 【webui】【手动测试】webui中logout和语言无法点击 | 测试步骤： 1、登陆进入webui界面 2、点击右上角logout、语言 预期测试结果：正常退出登陆、可以更改语言 实际测试结果：logout和语言无法点击 复现概率：5/5 | webui | chris、allen | TD0551B-EU_V0101 | B-严重
4 | 【Mobile Data】【手动测试】切换Mobile Data状态后插拔sim卡，Mobile Data状态为off时还可以ping通百度 | 测试步骤： 1、进入Settings-Mobile Connection 2、切换Mobile Data为off后重新插拔sim卡 3、ping百度 预期测试结果：无法ping通百度 实际测试结果：正常ping通百度 复现概率：复现一次 | Mobile Data | chris、allen | TD0551B-EU_V0101 | D-待观察
5 | 【wifi】【手动测试】将Mobile Data切换成on后无法找到2.4Gwifi | 测试步骤： 1、进入Settings-Mobile Connection 2、切换Mobile Data为off后再切换会on 3、查看2.4Gwifi 预期测试结果：正常搜索到2.4Gwifi 实际测试结果：无法搜索到2.4Gwifi 复现概率：复现一次 | wifi | chris | TD0551B-EU_V0101 | D-待观察
6 | 【SMS】输入号码，编辑短信，点击发送，短信无法发送，且出现页面卡顿。 | 测试步骤： 1、输入号码，编辑短信 2、点击发送 预期测试结果：可以正常发送短信 实际测试结果：无法发送，且页面卡顿 备注：移动、联通、电信都如此 复现概率：5/5 | SMS | allen | TD0551B-EU_V0101 | A-致命
7 | 【webui】网络状态信息显示为空 | 测试步骤： 1、进入webui查看网络状态 预期测试结果：可以正常查看状态信息 实际测试结果：网络状态信息显示为空 复现概率：复现一次 | webui | allen | TD0551B-EU_V0101 | D-待观察
8 | 【webui】未输入账号或密码时点击login，提示用户名或密码不正确！还剩两次。 | 测试步骤： 1、进入webui登陆界面 2、未输入账号或密码点击login 预期测试结果：提示输入账号及密码进行登陆 实际测试结果：提示用户名或密码不正确！还剩两次。 复现概率：5/5 | webui | chris | TD0551B-EU_V0101 | C-一般 | 美格 | 待解决
9 | 【wps】更改wps模式后未设置成功，一直处于等待界面 | 测试步骤： 1、打开settings-wifi-wps 2、更改wps mode 预期测试结果：一分钟之内更改成功 实际测试结果：等待五分钟以上仍处于等待界面 复现概率：2/5 | wps | chris | TD0551B-EU_V0101 | C-一般 | 美格 | 待解决
10 | 【Mobile Data】更改mobile data状态后点击Mobile Connection选项重新设置mobile data无效，未提示Success | 测试步骤： 1、打开settings-mobile network-mobile connection 2、更改mobile data 3、点击Mobile Connection选项 4、再次更改mobile data 预期测试结果：成功更改，提示Success 实际测试结果：更改失败，未提示Success 复现概率：3/5 | Mobile Data | chris | TD0551B-EU_V0101 | C-一般 | 美格 | 待解决
11 | 【网络设置】使用电信卡将网络改为3G，搜网模式改为手动，发现无法上网。 | 测试步骤： 1、使用电信卡，将网络改为3G 2、将搜网模式改为手动，然后应用 预期测试结果：机器无法上网，恢复为自动可以上网 实际测试结果：机器无法上网，恢复为自动不可以上网 复现概率：5/5 | 网络设置 | Allen | TD0551B-EU_V0101 | B-严重 | 美格 | 待解决
12 | 【NTP】将时间服务器1改为cachenetworks,状态提示为无法同步。 | 测试步骤： 1、进入NTP，将服务器1更改为cachenetworks 2、查看状态是否成功 预期测试结果：显示为同步成功。 实际测试结果：显示为同步失败。 复现概率：5/5 | NTP | Allen | TD0551B-EU_V0101 | C-一般 | 美格 | 待解决